## FrameWork
Experiment Name | [7 empty] | Electrical Machines Lab Framework V1.1 |  |  |  | Made for
Student ID | 111222 |  | Date | 2024-03-25 |  |  |  | Date | 2024-03-28 | by Akbar Q
Fixed Variables | Field Current | Shaft Radius | Gravity | Co-efficient of F | Moment Inertia | Notes | * VA is for AC Macine, W is for DC Machine
| Amps | Meters (r) | m/s^2 | μ | - |  | Correction Made: Shaft is Measured as Radius (Only Name is Changed, Not Formula)
| 0.6 | 0.035 | 9.81 | 0.6 | -
Input Voltage | Armature Ia | Input Power | Load (S1) | Load (S2) | Shaft Tension | Speed | Friction Exerted | Shaft Torque | Output Power | Phase V-I | Power Factor | Efficiency | Effciency %
V | A | VA/W* | kg | kg | Newtons | RPM (N) | Newtons (Ff) | Nm (T) | Watts/VA* | Degrees | P.F | η | η %
Measure | Measure | V * If+Ia | Measure | Measure | (S1+S2)*g | Measure | μ*Tension | Ff*r | 2*pi*N*T/60 | Measure | Measure | Pout*P.F/Pin | η*100

## Series
Experiment Name |  | DC Series Motor | [5 empty] | Electrical Machines Lab Framework V1.1 |  |  |  | Made for
Student ID | 111222 |  | Date | 2024-03-25 |  |  |  | Date | 2024-03-28 | by Akbar Q
Fixed Variables | Field Current | Shaft Radius | Gravity | Co-efficient of F | Moment Inertia | Notes | * VA is for AC Macine, W is for DC Machine
| Amps | Meters (r) | m/s^2 | μ | - |  | Correction Made: Shaft is Measured as Radius (Only Name is Changed, Not Formula)
| 0.6 | 0.035 | 9.81 | 0.6 | -
Input Voltage | Armature Ia | Input Power | Load (S1) | Load (S2) | Shaft Tension | Speed | Friction Exerted | Shaft Torque | Output Power | Phase V-I | Power Factor | Efficiency | Effciency %
V | A | VA/W* | kg | kg | Newtons | RPM (N) | Newtons (Ff) | Nm (T) | Watts/VA* | Degrees | P.F | η | η %
Measure | Measure | V * If+Ia | Measure | Measure | (S1+S2)*g | Measure | μ*Tension | Ff*r | 2*pi*N*T/60 | Measure | Measure | Pout*P.F/Pin | η*100
192 | 0.38 | 188.16 | 0.23 | 0.295 | 5.1503 | 1442 | 3.0902 | 0.10816 | 16.3238 | 0 | 1 | 0.086755 | 8.6755
192 | 0.55 | 220.8 | 0.47 | 0.6 | 10.4967 | 1432 | 6.298 | 0.22043 | 33.0387 | 0 | 1 | 0.14963 | 14.9632
192 | 0.65 | 240 | 0.71 | 0.82 | 15.0093 | 1450 | 9.0056 | 0.3152 | 47.8361 | 0 | 1 | 0.19932 | 19.9317
192 | 0.8 | 268.8 | 0.935 | 1.065 | 19.62 | 1432 | 11.772 | 0.41202 | 61.7547 | 0 | 1 | 0.22974 | 22.9742
192 | 1 | 307.2 | 1.225 | 1.445 | 26.1927 | 1400 | 15.7156 | 0.55005 | 80.6002 | 0 | 1 | 0.26237 | 26.237
192 | 1.12 | 330.24 | 1.51 | 1.805 | 32.5201 | 1394 | 19.5121 | 0.68292 | 99.6421 | 0 | 1 | 0.30173 | 30.1726
192 | 1.3 | 364.8 | 1.815 | 2.425 | 41.5944 | 1354 | 24.9566 | 0.87348 | 123.7888 | 0 | 1 | 0.33933 | 33.9333
192 | 1.7 | 441.6 | 1.9 | 2.445 | 42.6245 | 1352 | 25.5747 | 0.89511 | 126.6669 | 0 | 1 | 0.28684 | 28.6836

## Shunt
Experiment Name |  | DC Shunt Motor - HND Y1 | [6 empty] | Electrical Machines Lab Framework |  |  | Made for
Student ID | 112233 |  | Date | 2024-03-28 |  |  |  |  | 2024-03-25 | by Akbar Q
Fixed Variables | Field Current | Shaft Radius | Gravity | Co-efficient of F |  | Notes | * VA is for AC Macine, W is for DC Machine
| Amps | Meters (r) | m/s^2 | μ
| 0.6 | 0.035 | 9.81 | 0.6
Input Voltage | Armature Ia | Input Power | Load (S1) | Load (S2) | Shaft Tension | Speed | Friction Exerted | Shaft Torque | Output Power | Phase V-I | Power Factor | Efficiency | Effciency %
V | A | VA/W* | kg | kg | Newtons | RPM (N) | Newtons (Ff) | Nm (T) | Watts/VA* | Degrees | P.F | η | η %
Measure | Measure | V * If+Ia | Measure | Measure | (S1+S2)*g | Measure | μ*Tension | Ff*r | 2*pi*N*T/60 | Measure | Measure | Pout*P.F/Pin | η*100
192 | 0.35 | 182.4 | 0 | 0 | 0 | 1450 | 0 | 0 | 0 | 0 | 1 | 0 | 0
192 | 0.5 | 211.2 | 0.245 | 0.215 | 4.5126 | 1430 | 2.7076 | 0.094765 | 14.1837 | 0 | 1 | 0.067158 | 6.7158
192 | 0.6 | 230.4 | 0.415 | 0.43 | 8.2895 | 1414 | 4.9737 | 0.17408 | 25.7634 | 0 | 1 | 0.11182 | 11.182
192 | 0.75 | 259.2 | 0.705 | 0.69 | 13.685 | 1395 | 8.211 | 0.28738 | 41.9609 | 0 | 1 | 0.16189 | 16.1886
192 | 0.86 | 280.32 | 0.84 | 1.21 | 20.1105 | 1388 | 12.0663 | 0.42232 | 61.3536 | 0 | 1 | 0.21887 | 21.887
192 | 0.97 | 301.44 | 1.135 | 1.73 | 28.1057 | 1376 | 16.8634 | 0.59022 | 85.0041 | 0 | 1 | 0.28199 | 28.1993
192 | 1.1 | 326.4 | 1.505 | 2.42 | 38.5042 | 1354 | 23.1025 | 0.80859 | 114.5922 | 0 | 1 | 0.35108 | 35.1079
192 | 1.2 | 345.6 | 1.89 | 2.94 | 47.3823 | 1332 | 28.4294 | 0.99503 | 138.7229 | 0 | 1 | 0.4014 | 40.1397
192 | 1.38 | 380.16 | 2.415 | 3.31 | 56.1623 | 1312 | 33.6974 | 1.1794 | 161.9593 | 0 | 1 | 0.42603 | 42.6029
192 | 1.61 | 424.32 | 2.655 | 4.055 | 65.8251 | 1268 | 39.4951 | 1.3823 | 183.4588 | 0 | 1 | 0.43236 | 43.2359